## Sheet1
HAZOP Analysis
HAZOP Study Record |  | Project: IDP 2 Vertical Farm
System: Crop growing environment Asset: Heater Description: Amount of heating in a room |  |  |  | Date: 09/12/19
No. | Guide Word | Deviation | Possible Causes | Consequences | Action Required | Hazard?
1 | No | No heating | equipment malfunction, does not meet required energy, tripped electricity | Plants don't get enough heat and wrong temperature can lead to decrease in growth or dying. | Automatic, quick fix of the heaters, prioritize power to continuing plant growth | Y
2 | More | Too much heating | Equipment not setup correctly, was not calibrated and programmed for growing plants | Plants can suffer damage when temperature is too hot and takes a lot more energy than needed | Immediate fix to control temperature levels, check equipment and compensate room by adding a cooler since our rooms are sealed. | Y
3 | Less | Less Heating | Room is too big and there is not enough energy to output the correct temperature | Plant growth will be slower and they will be more prone to take damage or dying. | It does not require immediate fix but another heater can be added to decrease the stress of just using one heater | Y
System: Water/Nutrient Requirements for Crops Asset: Flow of Water with Nutrients Description: Process and how much water is flowing |  |  |  | Date: 09/12/19
No. | Guide Word | Deviation | Possible Causes | Consequences | Action Required | Hazard?
1 | No | No Flow | Pump is not strong enough to push water to upper levels, No water in tank, no feedback water since the plants used them up, pipes are blocked/ clogged. | Plants does not get enough water to grow efficiently. Decreases growth speed and quality of crops. Plants die. Plants are not getting the nutrients they need | Fix/clean the clogged pipes, increase power usage for stronger pump. If still not working, manually water crops or install a watering system. | Y
2 | More | Water flowing too fast | Pump is calibrated too strong. They are not turned off overnight and water keeps flowing. | Plant boxes fill too fast and plants drown in water, killing them. | Take into account how fast the water travels in the containers to know much water needs to go into the plants periodically without it being too fast. Let the water drain/dry out a bit. | Y
3 | Less | Less water flowing | Clogged pipes and water in tank is nearing depletion | Plants gets less water for a period of time and they get less nutrients than what they need. | Not too big of a hazard as long as plants get enough water so it can be compensated by giving more water to the plants and clean up the clogged pipes. | N
4 | Other Than | Normal Water, no nutrients inside | Malfunction in process of mixing water with nutrients, not enough nutrients to mix with water in the processing stage. | Plants don't grow as well and the quality of products go down. | Not as big of a hazard if some nutrients was provided some time before but quickly find the malfunction and start mixing water with nutrients plants need for growing in the processing stage. Refill nutrients again if there is no malfunction in the mixing process. | Y
System: Renewable Energy Source Asset: Energy from Solar Panels Description: How much energy gathered using solar panels |  |  |  | Date: 09/12/19
No. | Guide Word | Deviation | Possible Causes | Consequences | Action Required | Hazard?
1 | No | No energy gathered | No sun due to weather conditions | Huge negative energy cost without energy gain and must resort to other means of energy |  | N
System: Light Requirements for Plants Asset: LED Lights and output Description: Desired Lighting and correct spectrum |  |  |  | Date: 10/12/19
No. | Guide Word | Deviation | Possible Causes | Consequences | Action Required | Hazard?
1 | No | No Lighting | Electricity is not being properly transferred, wires and building is tripped, not enough energy for all leds to be turned on and used simultaneously, LED runs out of life | Plant will not grow at all and die since our farm is indoors, they need their light for photosynthesis and growth | Quickly find out what tripped the electricity, change LEDs if needed, do maintenance for burnt fuses/ cables/ wires, focus energy on lighting instead of other parts of the building since it could prove to be detrimental to our plants. | Y
2 | Less | Less Lighting than intended | Not enough energy, current in wires not running correctly | Decreases growth speed and possibly reduces quality of crops and plants if not properly compensated shortly after. Plants receiving minimal light will still live but output of the crops might change | find and fix where the wires and current leak is to make sure operation is at its maximum. Run the lights for a longer periodof time than intended to compensate for lack of proper light | Y
3 | More | More Lighting than intended | Technician forgetting to switch lighting specification when in different growth phases, if automated it would be wrong programming of dates or miscalculation of how fast plant is growing. | Too much light can destroy pollens/ seeds/ leaves when plants are growing. Wastes more energy than needed. Can cause fires if lights touch plants. | Ensure programmed is checked and tested multiple times before applying it. Ensure the plants are checked regularly to make sure lights don't malfunction or is not operating at its right spectrum. | N
4 | After | Lighting after plants have finished growing should still stay ON on natural daylight | Wrong programming, accidental shutdown of lights, technician forget to include plants life after growth | Plant receives less or no light and can degrade | ensure program is checked correctly before applying. Check regularly if harvests are done and keep lights on until harvested. | Y
System: Automation Asset: AI/Robot proccesed workload Description: Robots will handle with hard/ tedious work of taking out trays from crates, timing of when to harvest crops |  |  |  | Date: 10/12/19
No. | Guide Word | Deviation | Possible Causes | Consequences | Action Required | Hazard?
1 | Early | AI Harvest crops too early | Wrong programming or miscalculation of timing of when crops should be harvested | Crops would not sell and products become unsuable. | Reprogram the robots correctly, or maybe manually check first if the crops are ready to be harvested and then send the robots. Use multiple cameras for each level of trays and floors to efficiently detect at what stage the crops are at. | Y
2 | Late | AI Harvest crops too late | Wrong programming or miscalculation of timing of when crops should be harvested | Crops will still sell but for a lower price since it is not processed at the right time and the output is not optimal | Reprogram the robots correctly, and check manually regularly when crops are almost ready to be harvested. Use multiple cameras for each level of trays and floors to efficiently detect at what stage the crops are at. | Y
3